## oresat-proto-card.csv
Bill Of Materials for OreSat Prototype Card
source file: oresat-proto-card.sch
Last modified: 2020/01/07
PCB version: 4.0 |  |  | P/DNP = | Place/Do Not Place (DNP is for final production boards)
BOM revision: 1 |  |  | Generic = | Any generic part with the same characteristics are OK (e.g., bypass cap)
Cnt | Part References | P/DNP | Mfg | Mfg PN | Description | Generic | Dist | Dist Part Number
2 | R66, R68 | P | Yageo | RC0603JR-070RL | RES SMD 0 OHM JUMPER 1/10W 0603 | Y | Digi-Key | 311-0.0GRCT-ND
1 | R24 | P | Yageo | RC0603FR-0710RL | 10 Ohms ±1% 0.1W, 1/10W Chip Resistor 0603 | Y | Digi-Key | 311-10.0HRCT-ND
2 | R60, R80 | P | Yageo | RC0603FR-07100RL | 100 Ohms ±1% 0.1W, 1/10W Chip Resistor 0603 | Y | Digi-Key | 311-100HRCT-ND
1 | R64 | P | Stackpole | CSR1206FTR100 | 100 mOhms ±1% 0.5W, 1/2W Chip Resistor 1206 | Y | Digi-Key | CSR1206FTR100CT-ND
6 | C3, C13, C14, C19, C20, C21 | P | Samsung | CL05B104KO5NNNC | 0.1µF ±10% 16V Ceramic Capacitor X7R 0402 | Y | Digi-Key | 1276-1001-1-ND
11 | R61, R62, R63, R65, R70, R73, R77, R81, R47, R49, R74 | P | Stackpole | RNCP0603FTD10K0 | 10 kOhms ±1% 0.125W, 1/8W Chip Resistor 0603 | Y | Digi-Key | RNCP0603FTD10K0CT-ND
1 | C9 | P | Samsung | CL21B106KOQNNNG | 10µF ±10% 16V Ceramic Capacitor X7R 0805 | Y | Digi-Key | 1276-6472-1-ND
1 | X2 | P | ECS Inc. | ECS-160-10-36Q-ES-TR | 16MHz ±30ppm Crystal 10pF 80 Ohms | Y | Digi-Key | XC2181CT-ND
2 | R79, R83 | P | Yageo | RC0603FR-071ML | 1 MOhms ±1% 0.1W, 1/10W Chip Resistor 0603 | Y | Digi-Key | 311-1.00MHRCT-ND
4 | C11, C17, C22, C23 | P | Yageo | CC0603KRX5R7BB105 | 1µF ±10% 16V Ceramic Capacitor X5R 0603 | Y | Digi-Key | 311-1444-1-ND
6 | R3, R17, R48, R50, R51, R76 | P | Panasonic | ERA-3AEB272V | 2.7 kOhms ±0.1% 0.1W, 1/10W Chip Resistor 0603 | Y | Digi-Key | P2.7KDBCT-ND
2 | C15, C18 | P | Samsung | CL05C200JB51PNC | 20pF ±5% 50V Ceramic Capacitor C0G, NP0 0402 | Y | Digi-Key | 1276-6601-1-ND
1 | C16 | P | Murata | GRM21BD71A226ME44L | 22µF ±20% 10V Ceramic Capacitor X7T 0805 | Y | Digi-Key | 490-9959-1-ND
2 | R78, R82 | P | TE Connectivity | CRGCQ0603F330K | 330 kOhms ±1% 0.1W, 1/10W Chip Resistor 0603 | Y | Digi-Key | A129718CT-ND
1 | L1 | P | ECS | ECS-MPI4040R4-6R8-R | 6.8µH Shielded Inductor 2.4A 91mOhm | N | Digi-Key | XC2337CT-ND
2 | D5, D7 | P | Inolux | IN-S63AT5A | Amber 605nm LED Indication - Discrete 1.9V 0603 | Y | Digi-Key | 1830-1064-1-ND
1 | Q1 | P | Diodes Inc | DMP2240UDM | 2 P-Channel (Dual) 20V 2A 600mW Surface Mount SOT-26 | N | Digi-Key | DMP2240UDMDICT-ND
2 | D3, D6 | P | Rohm | SML-E12M8WT86 | Green 572nm LED Indication - Discrete 2.2V 0603 | Y | Digi-Key | 511-1584-1-ND
3 | CM1, CM2, CM3 | P | Molex | 73300-0020 | SMPM Connector Plug, Male Pin 50Ohm Board Edge | N | Digi-Key | WM10772-ND
1 | J1 | P | Samtec | TFM-110-01-L-D-RA | Connector Header Through Hole, Right Angle 20 position 0.050" | N | Digikey | SAM10113-ND
1 | J6 | P | Samtec | TFM-120-01-L-D-RA | Connector Header Through Hole, Right Angle 40 position 0.050" | N | Digi-Key | SAM10145-ND
1 | U6 | P | Maxim | MAX4211FETE | Current Monitor Regulator High-Side 16-TQFN | N | Digi-Key | MAX4211FETE+-ND
1 | U2 | P | Maxim | MAX7310ATE | I/O Expander 8 I²C, SMBus 400kHz 16-TQFN | N | Digi-Key | MAX7310ATE+-ND
2 | U11, U12 | P | Microchip | MIC842LYC5 | Comparator with Voltage Reference Push-Pull SC-70-5 | N | Digi-Key | 576-2927-1-ND
2 | Q2, Q7 | P | Diodes Inc | DMP3050LVT-7 | MOSFET-PCH-SOT23-6 | N | Digi-Key | DMP3050LVT-7DICT-ND
1 | C8 | NP |  |  | NP | Y
17 | R39, R40, R45, R46, R52, R53, R54, R55, R56, R57, R58, R59, R67, R69, R71, R72, R75 | NP |  |  | NP | Y | Digi-Key | 1276-4275-1-ND
1 | J7 | P | Wurth |  | ORESAT-DEBUG-CONNECTOR-SOLAR | N
2 | Q8, Q9 | P | Nexperia | PMV45EN2R | N-Channel 30V 4.1A (Ta) 510mW (Ta), 5W (Tc) TO-236AB | N | Digi-Key | 1727-2307-1-ND
1 | U7 | P | STMicroelectronics | STM32F091CCT6TR | ARM® Cortex®-M0 STM32F0 Microcontroller | N | Digi-Key | 497-18749-1-ND
1 | U1 | P | Texas Instruments | TCAN330GDCNT | Transceiver CANbus SOT-23-8 | N | Digi-Key | 296-44211-1-ND
1 | U10 | P | Texas Instruments | TPS62111RSA | Buck Switching Regulator IC Positive Fixed 3.3V | N | Digi-Key | 296-37681-2-ND
3 | J2, J3, J4 | P | TE Connectivity | 1909763-1 | U.FL (UMCC) Connector Jack | N | Digi-Key | A118077CT-ND
VERSION INFO
| Date | Notes
Rev
4.0r0 | 2020-07-01 | new BOM for version 4r0
3.3r1 | 17/12/2019 | Unfucked a lot of things (wrong part numbers, etc.)
3.3r0 | 43805 | new BOM for version 3.3r0
3.2r0 | 43681 | new BOM for version 3.2r0
3.1r0 | 43520 | new BOM for version 3.1r0
1.1r1 | ?? | Updated with actual orderable parts from Digi-Key
1.1r0 | ?? | Initial BOM. Not everything chosen, lots wrong. Mostly just exported from EAGLE.