## oresat-proto-card.csv
Bill Of Materials for OreSat Prototype Card
source file: oresat-proto-card.sch
Last modified: 2020/01/07
PCB version: 4.0 |  |  | P/DNP = | Place/Do Not Place (DNP is for final production boards)
BOM revision: 1 |  |  | Generic = | Any generic part with the same characteristics are OK (e.g., bypass cap)
Cnt | Part References | P/DNP | Mfg | Mfg PN | Description | Generic | Dist | Dist Part Number
2 | R66, R68 | P | Yageo | RC0603JR-070RL | 0 | Y | Digi-Key | 311-0.0GRCT-ND
1 | R24 | P | Yageo | RC0603FR-0710RL | 10 | Y | Digi-Key | 311-10.0HRCT-ND
2 | R60, R80 | P | Yageo | RC0603FR-07100RL | 100 | Y | Digi-Key | 311-100HRCT-ND
1 | R64 | P | Stackpole | CSR1206FTR100 | 100m | Y | Digi-Key | CSR1206FTR100CT-ND
6 | C3, C13, C14, C19, C20, C21 | P | Samsung | CL05B104KO5NNNC | 100n | Y | Digi-Key | 1276-1001-1-ND
11 | R61, R62, R63, R65, R70, R73, R77, R81, R47, R49, R74 | P | Stackpole | RNCP0603FTD10K0 | 10k | Y | Digi-Key | RNCP0603FTD10K0CT-ND
1 | C9 | P | Samsung | CL21B106KOQNNNG | 10u | Y | Digi-Key | 1276-6472-1-ND
1 | X2 | P | ECS Inc. | ECS-160-10-36Q-ES-TR | 16MHZ-2.5x2mm | Y | Digi-Key | XC2181CT-ND
2 | R79, R83 | P | Yageo | RC0603FR-071ML | 1M | Y | Digi-Key | 311-1.00MHRCT-ND
4 | C11, C17, C22, C23 | P | Yageo | CC0603KRX5R7BB105 | 1u | Y | Digi-Key | 311-1444-1-ND
6 | R3, R17, R48, R50, R51, R76 | P | Panasonic | ERA-3AEB272V | 2.7k | Y | Digi-Key | P2.7KDBCT-ND
2 | C15, C18 | P | Samsung | CL05C200JB51PNC | 20p | Y | Digi-Key | 1276-6601-1-ND
1 | C16 | P | Murata | GRM21BD71A226ME44L | 22u | Y | Digi-Key | 490-9959-1-ND
2 | R78, R82 | P | TE Connectivity | CRGCQ0603F330K | 330k | Y | Digi-Key | A129718CT-ND
1 | L1 | P | ECS | ECS-MPI4040R4-6R8-R | 6.8u | N | Digi-Key | XC2337CT-ND
2 | D5, D7 | P | Inolux | IN-S63AT5A | AMBER | Y | Digi-Key | 1830-1064-1-ND
1 | Q10 | P | Diodes Inc | DMP2240UDM | DMP2240UDM | N | Digi-Key | DMP2240UDMDICT-ND
2 | D3, D6 | P | Rohm | SML-E12M8WT86 | GREEN | Y | Digi-Key | 511-1584-1-ND
3 | CM1, CM2, CM3 | P | Molex | 73300-0020 | J-MOLEX-SMPM-73300-003X | N | Digi-Key | WM10772-ND
1 | J1 | P | Samtec | TFM-110-01-L-D-RA | J-SAMTEC-TFM-110-X1-XXX-D-RA | N | Digikey | SAM10113-ND
1 | J6 | P | Samtec | TFM-120-01-L-D-RA | J-SAMTEC-TFM-120-X1-XXX-D-RA | N | Digi-Key | SAM10145-ND
1 | U6 | P | Maxim | MAX4211FETE | MAX4211FETE | N | Digi-Key | MAX4211FETE+-ND
1 | U2 | P | Maxim | MAX7310ATE | MAX7310ATE | N | Digi-Key | MAX7310ATE+-ND
2 | U11, U12 | P | Microchip |  | MIC842LYC5 | N
2 | Q2, Q7 | P | Diodes Inc | DMP3050LVT-7 | MOSFET-PCH-SOT23-6 | N | Digi-Key | DMP3050LVT-7DICT-ND
1 | C8 | NP |  |  | NP | Y
17 | R39, R40, R45, R46, R52, R53, R54, R55, R56, R57, R58, R59, R67, R69, R71, R72, R75 | NP |  |  | NP | Y | Digi-Key | 1276-4275-1-ND
1 | J7 | P | Wurth |  | ORESAT-DEBUG-CONNECTOR-SOLAR | N
2 | Q8, Q9 | P | Nexperia | PMV45EN2R | PMV45EN | N | Digi-Key | 1727-2307-1-ND
1 | U7 | P | STMicroelectronics | STM32F042K6T7 | STM32F091C | N | Digi-Key | 497-18516-ND
1 | U1 | P | Texas Instruments | TCAN330GDCNT | TCAN330 | N | Digi-Key | 296-44211-1-ND
1 | U10 | P | Texas Instruments | TPS62111RSA | TPS62111RSA | N | Digi-Key | 296-37681-2-ND
3 | J2, J3, J4 | P | TE Connectivity | 1909763-1 | U.FL | N | Digi-Key | A118077CT-ND
VERSION INFO
| Date | Notes
Rev
4.0r0 | 2020-07-01 | new BOM for version 4r0
3.3r1 | 17/12/2019 | Unfucked a lot of things (wrong part numbers, etc.)
3.3r0 | 43805 | new BOM for version 3.3r0
3.2r0 | 43681 | new BOM for version 3.2r0
3.1r0 | 43520 | new BOM for version 3.1r0
1.1r1 | ?? | Updated with actual orderable parts from Digi-Key
1.1r0 | ?? | Initial BOM. Not everything chosen, lots wrong. Mostly just exported from EAGLE.