## oresat-proto-card.csv
Bill Of Materials for OreSat Prototype Card
source file: oresat-proto-card.sch
Last modified: 2018/02/24
PCB version: 3.1 |  |  | P/DNP = | Place/Do Not Place (DNP is for final production boards)
BOM revision: 0 |  |  | Generic = | Any generic part with the same characteristics are OK (e.g., bypass cap)
Cnt | Part References | P/DNP | Mfg | Mfg PN | Description | Generic | Dist | Dist Part Number
2 | C11, C16 | P | Samsung | CL05C200JB51PNC | Capacitor, 20pF ±5%, 50V, C0G, 0402 | Y | Digi-Key | 1276-6601-1-ND
1 | C12 | P | Samsung | CL21X226MQQNNNE | Capacitor, 22µF ±20%, 6.3V, X6S, 0805 | Y | Digi-Key | 1276-3031-1-ND
5 | C1, C3, C9, C17, C22 | P | Samsung | CL05B104KO5NNNC | Capacitor, 100nF ±10%, 16V, X7R, 0402 | Y | Digi-Key | 1276-1001-1-ND
1 | C2 | NP | - | - | Capacitor, 0402, NO PLACE | Y | - | -
3 | C4, C5, C10 | P | Samsung | CL10B105KA8NNNC | Capacitor, 1µF ±10%, 25V, X7R, 0603 | Y | Digi-Key | 1276-1184-1-ND
| C7 | P | Samsung | CL21B106KOQNNNE | Capacitor, 10µF ±10%, 16V, X7R, 0805 | Y | Digi-Key | 1276-2872-1-ND
3 | CM1, CM2, CM3 | P | Molex | 73300-0020 | Connector, male, SMPM, 50 Ohm, SMT, Board Edge, Cutout | Y | Digi-Key | WM10772-ND
2 | D1, D2 | P | Kingbright | APT1608PGW | LED, Green, 0603 | Y | Digi-Key | 754-2193-1-ND
1 | D3,D4 | P | Inolux | IN-S63BTA | LED, Amber, 0603 | Y | Digi-Key | 1830-1071-1-ND
1 | J1 | P | Samtec | TFM-110-01-L-D-RA | Connector, male, 20 pos, 1.27 mm, TH, RA | N | Digi-Key | SAM10113-ND
3 | J2, J3, J4 | P | TE | 1909763-1 | Connector, male, U.FL (UMCC), 50 Ohm, SMT | Y | Digi-Key | A118077CT-ND
1 | J6 | P | Samtec | TFM-120-01-L-D-RA | Connector, male, 40 pos, 1.27 mm, TH, RA | N | Digi-Key | SAM10145-ND
1 | J7 | P | Samtec | FTSH-105-01-F-DV-K | Connector, male, SMT, 10 pos, 1.27mm (ARM SWD) | N | Digi-Key | SAM13160CT-ND
1 | JP1, JP3, JP4, JP5, JP6, JP8, JP9, JP10, JP11 | P | - | - | Connector, male, TH, 0.1 inch spacing, GENERIC, VARIOUS | Y | - | -
1 | L2 | P | ECS | ECS-MPI4040R4-6R8-R | Inductor, 6.8uH +/- 20%, shielded, 2.4A, 91 mOhm, SMT (4.45x4.06x2.0 mm) | N | Digi-Key | XC2337CT-ND
2 | Q3, Q4 | P | Diodes Inc | DMP3050LVT-7 | Transistor, P-Ch MOSGET, 30V, 4.5A, TO-23-6 | Y | Digi-Key | DMP3050LVT-7DICT-ND
2 | Q5, Q6 | P | Nexperia | PMV45EN2R | Transistor, N-Ch MOSFET, 30V, 4.1A, TO-23 | Y | Digi-Key | 1727-2307-1-ND
4 | R1, R2, R3, R12 | P | Samsung | RC1005F6653CS | Resistor, 2.7k, 0402 | Y | Digi-Key | 1276-4275-1-ND
1 | R29 | P | Samsung | RUT3216FR100CS | Resistor, 100m, 1%, 1206 | Y | Digi-Key | 1276-6173-1-ND
2 | R31, R33 | P | Samsung | RC1005F6653CS | Resistor, 0, 0402 | Y | Digi-Key | 1276-4275-1-ND
3 | R4, R24, R25 | P | Samsung | RC1005F101CS | Resistor, 100, 1%, 0402 | Y | Digi-Key | 1276-3429-1-ND
17 | R5, R6, R8, R9, R10, R11, R13, R14, R19, R20, R21, R22, R23, R32, R34, R36, R37 | NP | - | - | Resistor, NO PLACE, 1%, 0402 | Y | - | -
8 | R7, R17, R26, R27, R28, R30, R35, R38 | P | Samsung | RC1005F103CS | Resistor, 10k, 1%, 0402 | Y | Digi-Key | 1276-3431-1-ND
1 | U2 | P | Texas Instruments | TCAN330GDCNT | IC, CAN bus transceiver, SOT-23-8 | N | Digi-Key | 296-44211-1-ND
1 | U3 | P | Maxim | MAX7310ATE | IC, I²C 8 bit I/O Expander, 16-TQFN (4x4) | N | Digi-Key | MAX7310ATE+-ND
1 | U4 | P | Maxim | MAX4211CETE | IC, High-Side Current Monitor, 16-TQFN (4x4) | N | Digi-Key | MAX4211CETE+-ND
1 | U5 | P | TI | TPS62111RSA | IC, Buck switching Regulator, 3.3V, 1.5A, 16-VQFN | N | Digi-Key | 296-37681-1-ND
1 | U6 | P | STMicroelectronics | STM32F042K6T6 | IC, Cortex-M0, 32-Bit, 48Mhz, 32KB FLASH, 32-LQFP (7x7) | N | Digi-Key | 497-14647-ND
1 | U7 | P | Microchip | MCP1703AT-3302E/CB | IC, Voltage Regulator, 3.3V, 250mA, SOT-23A-3 | N | Digi-Key | MCP1703AT-3302E/CBCT-ND
1 | X1 | P | ECS Inc. | ECS-160-10-36Q-ES-TR | Crystal, 16Mhz ±30ppm, 10pF, 4-SMD | N | Digi-Key | XC2181CT-ND
1 | Q1 | P | Diodes Inc | DMP2240UDM | Dual P channel MOSFETs in an SOT23-6 | N | Digi-Key
VERSION INFO
Rev | Date | Notes
3.2r0 | 2019-08-04 | new BOM for version 3.2r0
3.1r0 | 2019-02-24 | new BOM for version 3.1r0
1.1r1 | ?? | Updated with actual orderable parts from Digi-Key
1.1r0 | ?? | Initial BOM. Not everything chosen, lots wrong. Mostly just exported from EAGLE.